## Metadata
RAW file name | BR14_F4.TXT | BR14_F5.TXT | BR14_F6.TXT
Project ID | CO3 | CO3 | CO3
Bioreactor experiment nr | BR14 | BR14 | BR14
Controller ID | F4 | F5 | F6
Comment | NaOH (increase gluc+thr+aden+NH4SO4) | NaOH (increase gluc+NH4SO4) + 2x YE (pulses) | NaOH (increase gluc+thr+aden+NH4SO4) + 2x YE (pulses) NOT GOOD \ pump leaking
Date | 2023-01-23 | 2023-01-23 | 2023-01-23
Bacterial strain | Akkermansia muciniphila DGCC12918 | Akkermansia muciniphila DGCC12918 | Akkermansia muciniphila DGCC12918
Experiment description | NaOH (increase gluc+thr+aden+NH4SO4) | NaOH (increase gluc+NH4SO4) + 2x YE (pulses) | NaOH (increase gluc+thr+aden+NH4SO4) + 2x YE (pulses)
Inoculation rate (v/v) | 5% | 5% | 5%
Inoculation volume, mL | 20 | 30 | 30
Preculture OD | 2.55 | 2.55 | 2.55
Bioreactor volume, mL | 600 | 600 | 600
Experiment type | Anaerobic batch | Anaerobic fed-batch | Anaerobic fed-batch
Fed-batch volume, mL |  | 40 | 40
Fed-batch strategy |  | 2 pulses | 2 pulses
Gas environment | 5:95% CO2:N2 | 5:95% CO2:N2 | 5:95% CO2:N2
Gas flushing time | 2h | 2h | 2h
pH, medium | 5.9 | 5.9 | 5.9
pH, initial | 7 | 7 | 7
pH setpoint | 6.8 | 6.8 | 6.8
dO2 setpoint
Gas rate, mL/min | 100 | 100 | 100
Gas mode | Overlay | Overlay | Overlay
Temperature, ̊C | 37 | 37 | 37
Stirrer speed | 200 | 200 | 200
Alkali | NaOH | NaOH | NaOH
Alkali, N | 2.5 | 2.5 | 2.5
Alkali, bottle weight before exp. | 531.45 | 521.8 | 521.84
Alkali, bottle weight after exp. | 481.85 | 442.44 | 507.6
Acid
Acid, N
Acid, bottle weight before exp.
Acid, bottle weight after exp.
Cooling time before cultivation start, h | 0 | 0 | 0
pH sensor offset | OK | OK | OK
pH sensor slope | OK | OK | OK
pH setup, P
pH setup, I
pH setup, D
pH setup, Deadband
dO2 setup, P
dO2 setup, I
dO2 setup, D
dO2 setup, cycle, s
Inoculation | 0.46667 | 0.48333 | 0.46667
initial_OD_manual | 0.295 | 0.27 | 0.28
final_OD_manual | 8.3333 | 10.1333 | 0.2
time_final_OD | 68.2833 | 72.9 | 72.9

## weighing
| Vc (only medium) | Vc (start of experiment)
F4 | 613.2
F5 | 613.2
F6 | 525.4

## F4_Sampling log
Comment | Date | Time | Person | Experiment time, [h]:mm | Experiment time, h | OD1 | OD2 | OD3 | OD dilution | OD | Supernatant | Pellet | DS | FC | Plate count | Proteome | Transcriptome | Endometabolome | Dry weight | Microscopy
Medium samples | 2023-01-23 | [9 empty] | S0 x 3
BioXpert start | 2023-01-23 | 17:16 | MV | 0 | 0
Inoculation | 2023-01-23 | 17:44 | KZ | 0.019444 | 0.46667
| 2023-01-23 | 17:46 | KZ | 0.020833 | 0.5 | 0.29 | 0.3 |  | 1 | 0.295 | S1 x 3 | pellet1 x 1 | DS1 x 1
Hiden start | 2023-01-23 | 18:04 | MV | 0.033333 | 0.8
| 2023-01-24 | 9:11 | LK | 0.66319 | 15.9167 | 0.21 | 0.22 |  | 1 | 0.215 | S2 x 3 | pellet2 x 1 | DS2 x 2
| 2023-01-24 | 12:45 | MV | 0.81181 | 19.4833 | 0.23 | 0.24 | 0.23 | 1 | 0.23333 | S3 x 3 | pellet3 x 1 | DS3 x 2
| 2023-01-24 | 16:17 | LK | 0.95903 | 23.0167 | 0.26 | 0.26 | 0.26 | 1 | 0.26 | S4 x 3 | pellet4 x 1 | DS4 x 2
| 2023-01-25 | 9:00 | MV | 1899-12-31 15:44 | 39.7333 | 0.3 | 0.28 | 0.3 | 4 | 1.1733 | S5 x 3 | pellet5 x 1 | DS5 x 2
| 2023-01-25 | 13:23 | LK | 1899-12-31 20:07 | 44.1167 | 0.31 | 0.32 | 0.31 | 5 | 1.5667 | S6 x 3 | pellet6 x 1 | DS6 x 2
| 2023-01-25 | 16:13 | MV | 1899-12-31 22:57 | 46.95 | 0.45 | 0.44 | 0.45 | 5 | 2.2333 | S7 x 3 | pellet7 x 1 | DS7 x 2
| 2023-01-26 | 9:37 | LK | 1900-01-01 16:21 | 64.35 | 0.38 | 0.38 | 0.38 | 20 | 7.6 | S8 x 3 | pellet8 x 1 | DS8 x 2
| 2023-01-26 | 13:33 | LK | 1900-01-01 20:17 | 68.2833 | 0.4 | 0.42 | 0.43 | 20 | 8.3333 | S9 x 3 | pellet9 x 1 | DS9 x 2
| 2023-01-26 | 18:10 | KZ | 1900-01-02 00:54 | 72.9 | 0.37 | 0.38 | 0.38 | 20 | 7.5333 | S10 x 3 | pellet10 x 1 | DS10 x 2
End of experiment | 2023-01-27 | 9:19 | LK | 1900-01-02 16:03 | 88.05 | 0.37 | 0.4 | 0.37 | 20 | 7.6 | S11 x 3 | pellet11 x 1 | DS11 x 2 | FC1 | PC1
| 2023-01-27 | 12:05 | LK | 1900-01-02 18:49 | 90.8167 | 0.35 | 0.34 | 0.34 | 20 | 6.8667 | S12 x 3 | pellet12 x 1 | DS12 x 2 | [5 empty] | DW1
| 2023-01-27 | 14:43 | LK | 1900-01-02 21:27 | 93.45 | 0.36 | 0.34 |  | 20 | 7 | S13 x 3 | pellet13 x 1 | DS13 x 2 | FC2
Formulas:
Experiment time, [h]:mm = IF([Time]="","",([Date]+[Time])-(B3+C3))

## F5_Sampling log
Comment | Date | Time | Person | Experiment time, [h]:mm | Experiment time, h | OD1 | OD2 | OD3 | OD dilution | OD | Supernatant | Pellet | DS | FC | Plate count | Proteome | Transcriptome | Endometabolome | Dry weight | Microscopy
Medium samples | 2023-01-23 | [9 empty] | S0 x 3
BioXpert start | 2023-01-23 | 17:16 | MV | 0 | 0
Inoculation | 2023-01-23 | 17:45 | KZ | 0.020139 | 0.48333
| 2023-01-23 | 17:47 | KZ | 0.021528 | 0.51667 | 0.27 | 0.27 | 0.27 | 1 | 0.27 | S1 x 3 | pellet1 x 1 | DS1 x 1
Hiden start | 2023-01-23 | 18:04 | MV | 0.033333 | 0.8
| 2023-01-24 | 9:12 | LK | 0.66389 | 15.9333 | 0.21 | 0.2 |  | 1 | 0.205 | S2 x 3 | pellet2 x 1 | DS2 x 2
| 2023-01-24 | 12:46 | MV | 0.8125 | 19.5 | 0.22 | 0.22 | 0.22 | 1 | 0.22 | S3 x 3 | pellet3 x 1 | DS3 x 2
| 2023-01-24 | 16:18 | LK | 0.95972 | 23.0333 | 0.23 | 0.23 | 0.23 | 1 | 0.23 | S4 x 3 | pellet4 x 1 | DS4 x 2
| 2023-01-25 | 8:56 | MV | 1899-12-31 15:40 | 39.6667 | 0.26 | 0.24 | 0.22 | 4 | 0.96 | S5 x 3 | pellet5 x 1 | DS5 x 2
| 2023-01-25 | 13:24 | LK | 1899-12-31 20:08 | 44.1333 | 0.3 | 0.27 | 0.27 | 4 | 1.12 | S6 x 3 | pellet6 x 1 | DS6 x 2
| 2023-01-25 | 16:13 | MV | 1899-12-31 22:57 | 46.95 | 0.33 | 0.33 | 0.34 | 5 | 1.6667 | S7 x 3 | pellet7 x 1 | DS7 x 2
Before 1st pulse | 2023-01-25 | 19:50 | KZ | 1900-01-01 02:34 | 50.5667 | 0.26 | 0.25 | 0.25 | 10 | 2.5333 | S8 x 4 | pellet8 x 1 | DS8 x 2
| 2023-01-26 | 9:38 | LK | 1900-01-01 16:22 | 64.3667 | 0.41 | 0.44 | 0.44 | 20 | 8.6 | S9 x 3 | pellet9 x 1 | DS9 x 2
| 2023-01-26 | 13:35 | LK | 1900-01-01 20:19 | 68.3167 | 0.47 | 0.47 | 0.46 | 20 | 9.3333 | S10 x 3 | pellet10 x 1 | DS10 x 2
| 2023-01-26 | 18:10 | KZ | 1900-01-02 00:54 | 72.9 | 0.52 | 0.5 | 0.5 | 20 | 10.1333 | S11 x 3 | pellet11 x 1 | DS11 x 2
End of experiment | 2023-01-27 | 9:20 | LK | 1900-01-02 16:04 | 88.0667 | 0.4 | 0.41 | 0.41 | 20 | 8.1333 | S12 x 3 | pellet12 x 1 | DS12 x 2 | FC1 | PC1
Samples very viscous | 2023-01-27 | 12:07 | LK | 1900-01-02 18:51 | 90.85 | 0.37 | 0.34 | 0.34 | 20 | 7 | S13 x 3 | pellet13 x 1 | DS13 x 2 | [5 empty] | DW1
| 2023-01-27 | 14:44 | LK | 1900-01-02 21:28 | 93.4667 | 0.25 | 0.24 |  | 20 | 4.9 | S14 x 3 | pellet14 x 1 | DS14 x 2
Formulas:
Experiment time, [h]:mm = IF([Time]="","",([Date]+[Time])-(B3+C3))

## F6_Sampling log
Comment | Date | Time | Person | Experiment time, [h]:mm | Experiment time, h | OD1 | OD2 | OD3 | OD dilution | OD | Supernatant | Pellet | DS | FC | Plate count | Proteome | Transcriptome | Endometabolome | Dry weight | Microscopy
Medium samples | 2023-01-23 | [9 empty] | S0 x 3
BioXpert start | 2023-01-23 | 17:16 | MV | 0 | 0
Inoculation | 2023-01-23 | 17:44 | MV | 0.019444 | 0.46667
| 2023-01-23 | 17:49 | KZ | 0.022917 | 0.55 | 0.28 | 0.28 | 0.28 | 1 | 0.28 | S1 x 3 | pellet1 x 1 | DS1 x 2
Hiden start | 2023-01-23 | 18:04 | MV | 0.033333 | 0.8
Pump leaking: pH 7.4 | 2023-01-24 | 9:14 | LK | 0.66528 | 15.9667 | 0.21 | 0.21 |  | 1 | 0.21 | S2 x 3 | pellet2 x 1 | DS2 x 2
| 2023-01-24 | 12:48 | MV | 0.81389 | 19.5333 | 0.2 | 0.21 | 0.21 | 1 | 0.20667 | S3 x 3 | pellet3 x 1 | DS3 x 2
| 2023-01-24 | 16:19 | LK | 0.96042 | 23.05 | 0.2 | 0.2 | 0.19 | 1 | 0.19667 | S4 x 3 | pellet4 x 1 | DS4 x 2
| 2023-01-25 | 8:58 | MV | 1899-12-31 15:42 | 39.7 | 0.2 | 0.2 | 0.19 | 1 | 0.19667 | S5 x 3 | pellet5 x 1 | DS5 x 2
| 2023-01-25 | 13:25 | LK | 1899-12-31 20:09 | 44.15 | 0.17 | 0.19 | 0.19 | 1 | 0.18333 | S6 x 3 | pellet6 x 1 | DS6 x 2
| 2023-01-25 | 16:13 | MV | 1899-12-31 22:57 | 46.95 | 0.19 | 0.19 | 0.21 | 1 | 0.19667 | S7 x 3 | pellet7 x 1 | DS7 x 2
| 2023-01-26 | 9:39 | LK | 1900-01-01 16:23 | 64.3833 | 0.21 | 0.21 | 0.22 | 1 | 0.21333 | S8 x 3 | pellet8 x 1 | DS8 x 2
| 2023-01-26 | 13:36 | LK | 1900-01-01 20:20 | 68.3333 | 0.21 | 0.21 | 0.22 | 1 | 0.21333 | S9 x 3 | pellet9 x 1 | DS9 x 2
| 2023-01-26 | 18:10 | KZ | 1900-01-02 00:54 | 72.9 | 0.2 | 0.19 | 0.21 | 1 | 0.2 |  |  | DS10 x 2
Formulas:
Experiment time, [h]:mm = IF([Time]="","",([Date]+[Time])-(B3+C3))